## Sheet1
Comment | Designator | Footprint | JLCPCB Part #（optional）
22pF 50V | C1, C2 | 0603 | C1653
0.1 uF 50 V X7R | C3,C8,C14,C15 | 0603 | C14663
1000nF/25V X7R | C4,C5,C9,C13 | 0603 | C1592
680uF 35V 20% (12.5 X 13mm) | C6 | 12.5x13mm | C249685
220uF 16V 20% (6.3 X 7.7mm) | C7 | 6.3x7.7mm | C127968
10uF 25V X5R 10% | C12 | 0805 | C15850
Led, Blue, 470 Nm, 3.2 V, 30 Ma, | D1 | 1206 | C130717
Rectifier Diode Schottky 40V 5A 2-Pin SMA T/R | D2 | SMA | C669017
Rectifier Diode Small Signal Switching Si 70V 0.25A 6ns 3-Pin SOT-23 | D3,D4,D5,D6,D7,D8,D9,D10,D11,D12,D13,D14 | SOT-23 | C402233
Connector, Header, 6Pos, 2.54Mm, 2Row Rohs Compliant: Yes | J4 |  | C721864
Power Choke Shielded Wirewound 33uH 20% 1KHz Ferrite 3.2A 64mOhm DCR T/R | L1 | 12x12mm | C87568
Trans MOSFET N-CH 30V 5.7A 3-Pin SOT-23 | Q1,Q2,Q3,Q4,Q5,Q6,Q7,Q8,Q9,Q10,Q11,Q12,Q13,Q14,Q15,Q16,Q17,Q18,Q19,Q20,Q21,Q22,Q23,Q24 | SOT-23 | C20917
10K Ohm 1% 1/10W | R1 | 0603 | C99198
1K Ohm 1% 1/10W | R2,R3,R4,R6,R7,R8,R9,R10,R11 | 0603 | C328340
120 Ohm 1% 0.1W(1/10W) | R5 | 0603 | C114681
10K Ohm 5% 0.25W(1/4W) Â±200ppm/C ISOL 8-Pin 1206(4 X 0603) | RN1,RN2,RN3,RN4,RN5,RN6,RN7,RN8,RN9,RN10,RN11,RN12 | 1206 | C107374
Switch Tactile ON OFF SPST Rectangular Button | SW1 |  | C520860
1 ~ 12 Positions, Surface Mount, 2.54 mm Pitch, Slide Actuator, DIP Switch | SW2 |  | C319036
ATMEGA168PV-10AN - IC, 8 Bit Mcu, AVR Mega, 10MHZ, 32-TQFP | U1 | 32-TQFP | C8728
12-channel, 16-bit ES-PWM RGB LED driver with 3.3V Linear Regulator 20-HTSSOP | U2,U6 | 20-HTSSOP | C181236
Optocoupler AC-IN 4-CH Transistor DC-OUT 16-Pin SOIC T/R | U3,U4,U5,U7,U9,U11 | 16-SOIC | C115451
Conv DC-DC 4.5V to 40V Step Down Single-Out 5V 3A 6-Pin(5+Tab) D2PAK T/R | U8 | D2PAK | C77782
Differential Bus Transceiver 8-SOIC 0 to 70 | U10 | 8-SOIC | C7063
Crystal 16MHz 12pF 2-Pin Surface Mount T/R | Y1 | 5x3.2mm | C112572